## ReadMe
Table 1. Data Dictionary for SNAP and SNAPGRAZE model versions
Data Dictionary
Model Version
Input | Units | Parameter | Example | SNAP v1.0 | SNAP v1.1 | SNAPGRAZE v1.0 | SNAPGRAZE v1.1 | SNAPGRAZE v1.2 | SNAPGRAZE v1.3 | SNAPGRAZE v2.0 | SNAPGRAZE v2.3 | Description
Project Information | - | - | - | - | - | - | - | - | - | - |  | -
Site | - | Site | M0001 | ü | ü | ü | ü | ü | ü | ü | ü | Unique row identifier
Project Area | ha | A | 1264756 |  |  | ü | ü | ü | ü | ü | ü | Area (ha) that will included in the project activities
Ranch | - | Ranch | M |  |  |  |  | ü | ü |  |  | Some versions of the model calculate ranch based statistics for the inputs.
Years | Years | YEARS | 40 |  | ü |  |  | ü | ü | ü | ü | Number of years the project will last (default is 40)
Environmental | - | - | - | - | - | - | - | - | - | - | - | -
Mean Annual Precipitation | mm per year | MAP | 750 | ü | ü | ü | ü | ü | ü | ü | ü | Mean Annual Precipitation
Mean Annual Temperature | degrees Celsius | MAT | 21.7747 |  |  | ü | ü | ü | ü | ü | ü | Mean Annual Temperature
Fire | Number per year | FIRE | 0.3 | ü | ü | ü | ü | ü | ü | ü | ü | Fire Frequency or the number of fires per year: This can have a baseline and project scenario
Sand | Percentage | SAND | 65 | ü | ü | ü | ü | ü | ü | ü | ü | Percentage of soil composed of sand
Vegetation Information | - | - | - | - | - | - | - | - | - | - | - | -
Lignin and cellulose | Percentage | LIGCELL | 35.6765 | ü |  | ü | [5 empty] | The percentage of lignin and cellulose in aboveground biomass: This can have a baseline and project scenario
Annual/Perennial Correction Factor | YES ¦ NO | APC | YES |  |  | ü | [5 empty] | Is system dominated by annuals or shrubs often associated with annuals in drier grasslands? An answer of YES assigns a correction factor of 0.291 otherwise it assigns a value of 1
Dominant Vegetation Class | - | VEGCLASS | MIXTURE |  | ü |  | ü | ü | ü | ü | ü | Value should be selected from the dropdown menu and reflects the dominant vegetation class for a point or area. The first use of these classfications were bare, annuals, or perennials. But options were expanded for later versions of the models to also include forbs, mixture, and woody as dominant vegetations classes. This can have a baseline and project scenario
Maximum relative growth rate | g g-1 day-1 | r | 0.0375 |  |  | ü | ü | ü | ü | ü | ü | The maximum relative growth rate of the forage
Sampling | - | - | - | - | - | - | - | - | - | - | - | -
Sampling depth | cm | DEPTH | 40 |  | ü | ü | ü | ü | ü | ü | ü | Depth of soil that SOC is being considered
Baseline SOC (if known) | t/ha | SOC.measured | 31.2078 |  | ü |  |  | ü | ü | ü | ü | Measured SOC that represents the baseline before project activities
Grazing | - | - | - | - | - | - | - | - | - | - | - | -
Grazing Intensity | Percentage | GI | 80 | ü | ü | [6 empty] | 1 - (grazed biomass/ungrazed biomass): This can have a baseline and project scenario
Period of Stay | days | D | 5 |  |  | ü | ü | ü | ü |  |  | How many days animals are grazing an area
Time prior to grazing episode | days | E | 38.5644 |  |  | ü | ü |  |  |  |  | Number of days between the start of the growing season and the start of the grazing event
Number of animals in grazing system | Number | N | 341484 |  |  | ü | ü | ü | ü | ü | ü | How many animals are in the grazing system? This can have a baseline and project scenario
Number of pastures in grazing system | Number | n | 6 |  |  | ü | ü | ü | ü | ü | ü | How many pastures are in the grazing system? This can have a baseline and project scenario
Number of Rotations | Number | Rotations | 1 |  |  |  |  | ü | ü | ü | ü | How many rotations are in the grazing system? This can have a baseline and project scenario
Mean mass of grazing animals | kg | W | 125 |  |  | ü | ü | ü | ü | ü | ü | Mean mass of the grazing animals
per Animal Daily Conumption | g animal-1 day-1 | Cg | 20373.5 |  |  | ü | ü |  |  |  |  | OPTIONAL: If known, enter value, if unknown leave blank and it will calculated using 2*(5300+770*ln(W))

## SNAPGRAZE_2_3_Inputs
Site | Community | Years | Project Area | MAP | MAT | FIRE.base | FIRE.project | SAND | VegClass | r | DEPTH | W | Animals.base | Animals.project | Pasture.base | Pasture.project | Rotations.base | Rotations.project | SOC.measured

## Dropdowns
SNAPGRAZEv1.X | SNAPGRAZEv2.X
VegClass | ANNUALS
YES | BARE
NO | PERENNIALS
MIXTURE
FORBS
WOODY